## Sheet1
SI NO | Components | Value | Quantity | Cost | Vendor Link | Footprint | Brief Description | Datasheet
1 | MLCC Capacitors | 0.01uF | 4 | 20 rupees per unit | https://www.mouser.in/c/passive-components/capacitors/ceramic-capacitors/mlccs-multilayer-ceramic-capacitors/multilayer-ceramic-capacitors-mlcc-smd-smt/?capacitance=0.01%20uF&case%20code%20-%20in=0805&srsltid=AfmBOorujhB78vSF2WSLavOQKPvvB6Aw1LPvepNbrYZsSY3On09eJ5mA | C_0603 | A Multilayer Ceramic Capacitor (MLCC) is a compact,
|  | 0.1uF | 4 | 30 rupees per unit | https://www.mouser.in/c/passive-components/capacitors/ceramic-capacitors/mlccs-multilayer-ceramic-capacitors/multilayer-ceramic-capacitors-mlcc-smd-smt/?capacitance=0.1%20uF&dielectric=X7R&srsltid=AfmBOopM0eOsxIyrF1qcACajJM5vfLjWGbVhuYsEeNH44S3QQI-5K7ZW | C_0603 | high-reliability capacitor made of multiple layers of ceramic dielectric material and metal electrodes.
|  | 4.7uF | 3 | 30 rupees per unit | https://www.mouser.in/c/passive-components/capacitors/ceramic-capacitors/mlccs-multilayer-ceramic-capacitors/multilayer-ceramic-capacitors-mlcc-smd-smt/?capacitance=4.7%20uF&case%20code%20-%20in=1206&srsltid=AfmBOoqLXYGCQs_J-B-BP6ZyqXy0oeI3e-Xw_HgkrKRdeIhaVEc7nXjW | C_0603 | It offers high capacitance in a small size and is widely used in electronic circuits for decoupling, filtering, and energy storage.
2 | Resistors | 270 ohm | 4 |  |  | R_0603
|  | 303 ohm | 5 |  |  | R_0603
|  | 330 ohm | 3 |  |  | R_0603
|  | 105 ohm | 2 |  |  | R_0603
|  | R 1R0 | 1 |  |  | R_0603
|  | R 000 | 1 |  |  | R_0603
|  | R 1500ohm ± 5% | 1 |  |  | DIN0207
3 | Switch( Kailh SF19YA) | 15A 125V | 3 | 140 rupees for 10 pieces | https://meckeys.com/shop/accessories/keyboard-accessories/key-switches/kailh-switch-pack/?srsltid=AfmBOoq3vIFGeX6Gd5ekVw4kySsGm5UJVHiIXuH8iUIEk1KOpxRhaxrG | SPDT_SW | These two switches are respecttively used for right and left clicks of mouse
| Switch(Himake) | 15A 125V | 2 | 45 rupees per unit | https://shopee.com.my/Himake-Yellow-Mouse-Micro-Switch-(Taiwan)-i.79025026.23342308332 | SPDT_SW | This switch is used for middle button in mouse
4 | Optical Sensor | PAW3526D8-FJY2 (H9165632C) | 1 | 900 per unit | https://www.aliexpress.com/i/1005001827212376.html | 8P SDIP 10x12.5 mm | PAW3526D8-FJY2 is based on optical navigation technology, which measures changes in | https://www.alldatasheet.com/datasheet-pdf/view/898978/PIXART/PAW3552DB.html
position by optically acquiring sequential surface images (frames) and mathematically determining the direction and magnitude of movement.
5 | Optical rotatory encoder pair |  | 1 | 260 per pair | https://www.aliexpress.com/item/4000184464797.html?spm=a2g0o.detail.1000060.2.485a58a8LWmKOm&gps-id=pcDetailBottomMoreThisSeller&scm=1007.13339.291025.0&scm_id=1007.13339.291025.0&scm-url=1007.13339.291025.0&pvid=62456e75-94c1-4282-b7e3-d55f5f5063df&_t=gps-id:pcDetailBottomMoreThisSeller,scm-url:1007.13339.291025.0,pvid:62456e75-94c1-4282-b7e3-d55f5f5063df,tpp_buckets:668%232846%238110%231995&isseo=y&pdp_ext_f=%7B%22sku_id%22%3A%2210000000679742974%22%2C%22sceneId%22%3A%223339%22%7D&pdp_npi=3%40dis%21INR%21255.9%21243.06%21%21%21%21%21%402101f6b316765638497367718e69af%2110000000679742974%21rec%21IN%21 |  | An optical rotary encoder uses light to detect the motion of a rotating shaft, and converts it into an electrical signal | https://docs.rs-online.com/92e4/0900766b80025f69.pdf
6 | Infrared Lamp | 1.4V 100mA(940 nm IR) |  | 50 rupees for 50 units | https://www.aliexpress.com/item/32224584146.html?spm=a2g0o.productlist.main.3.60984d24lrv2px&algo_pvid=3dc95081-a3d9-4e25-9950-9ad9169f2c51&algo_exp_id=3dc95081-a3d9-4e25-9950-9ad9169f2c51-1&pdp_ext_f=%7B%22sku_id%22%3A%2216574088064%22%7D&pdp_npi=3%40dis%21INR%2160.76%2153.92%21%21%21%21%21%40211bf3f716765639743757288d0704%2116574088064%21sea%21IN%210&curPageLogUid=XGESDSHoa7Fj | Mouse:Rot_LED | Used in optical and laser mice for detecting movement on surfaces.
An infrared LED illuminates the surface, and an optical sensor captures reflected light to track movement.
7 | Connector | JST 2.00MM PITCH 5 PIN | 3 | 40 rupees for 10 pieces | https://www.digikey.in/en/products/detail/jst-sales-america-inc/PHR-5/608605
8 | Jumper pins
9 | Bluetooth module with usb connector |  | 1 | 45 rupees | https://www.shenzhenduoyi.com/blootooth-rf-modules-for-wireless-mouse-work-with-ka8-v108-or-mx8650a-6110456.html |  | For wireless transmission By bluetooth
10 | AA battery and adapter